## FARICH1_GSI BILL OF MATERIALS
Capture CIS Standard Bill Of Materials - Compressed Report
Report Created on Tuesday May 04 09:05:20 2021
Layouter = H.Kayan
Designer = M.Traxler
Design File Name = K:\GSIJOB\COME_AND_KISS\FARICH\FARICH1\FARICH1.DSN
Item Number | Quantity | Part Reference | DESCRIPTION | PART_CASE | Value | MANUFACTURER_PART_NUMBER | MANUFACTURER | DATASHEET | GSI_STOCK_NR | COMMISSION | APPROVED | COMPONENT_ID
1 | 365 | C1-C4,C6,C14-C16,C18,C20,C29-C41,C66-C69,C107-C114,C146-C164,C184,C190,C200-C203,C224,C258-C276,C295,C301,C307,C339,C340,C346,C350,C351,C356,C358-C360,C368,C372,C377,C381,C390,C395,C397,C398,C403,C421,C422,C432-C439,C467-C474,C505-C512,C540-C547,C952,C954,C962,C964,C972,C974,C982,C984,C992,C994,C1002,C1004,C1012,C1014,C1022,C1024,C1032,C1034,C1042,C1044,C1052,C1054,C1062,C1064,C1072,C1074,C1082,C1084,C1092,C1094,C1102,C1104,C1112,C1114,C1122,C1124,C1132,C1134,C1142,C1144,C1152,C1154,C1162,C1164,C1172,C1174,C1182,C1184,C1192,C1194,C1202,C1204,C1212,C1214,C1222,C1224,C1232,C1234,C1242,C1244,C1252,C1254,C1262,C1264,C1272,C1274,C1282,C1284,C1292,C1294,C1302,C1304,C1312,C1314,C1322,C1324,C1332,C1334,C1342,C1344,C1352,C1354,C1362,C1364,C1372,C1374,C1382,C1384,C1392,C1394,C1402,C1404,C1412,C1414,C1422,C1424,C1432,C1434,C1442,C1444,C1452,C1454,C1462,C1464,C1472,C1474,C1482,C1484,C1492,C1494,C1502,C1504,C1512,C1514,C1522,C1524,C1532,C1534,C1542,C1544,C1552,C1554,C1562,C1564,C1572,C1574,C1582,C1584,C1591,C1600-C1612,C1708,C1709,C1718,C1719,C1724,C1726,C1727,C1732,C1734,C1735,C1740,C1906,C1909,C1912,C1915,C1918,C1921,C1924,C1927,C1930,C1933,C1936,C1939,C1942,C1945,C1948,C1951,C1954,C1957,C1960,C1963,C1966,C1969,C1972,C1975,C1978,C1981,C1984,C1987,C1990,C1993,C1996,C1999,C2002,C2005,C2008,C2011,C2014,C2017,C2020,C2023,C2026,C2029,C2032,C2035,C2038,C2041,C2044,C2047,C2050,C2053,C2056,C2059,C2062,C2065,C2068,C2071,C2074,C2077,C2080,C2083,C2086,C2089,C2092,C2095,C2910,C2915-C2918,C2923-C2930 | Capacitor, Ceramic, SMD-0201, 100n, 10%, 10V, X5R | SMD-0201 | 100n | GRM033R61A104KE15D | Murata | K:\GsiLib\Datasheets\Murata\GRM033R61A104KE15-01.pdf |  | M.Traxler | P.Skott | 26069
2 | 114 | C22-C28,C58-C61,C99-C102,C138-C145,C183,C186-C189,C192-C196,C220-C223,C250-C257,C294,C297-C300,C303-C306,C321-C324,C338,C342-C345,C354,C364,C365,C367,C370,C371,C374-C376,C393,C402,C426-C431,C462-C466,C499-C504,C535-C539,C1593-C1599,C1722,C1730,C1738,C2911-C2914,C2919-C2922 | Capacitor, Ceramic, SMD-0201, 4.7u, 20%, 6.3V, X5R | SMD-0201 | 4.7u | GRM035R60J475ME15 | Murata | K:\GsiLib\Datasheets\Murata\GRM035R60J475ME15.pdf |  | M.Traxler | P.Skott | 25992
3 | 63 | C42-C51,C121-C128,C166-C175,C277-C286,C382-C385,C1613-C1622,C2931-C2938,C2943-C2945 | Capacitor, Ceramic, SMD-0201, 33n, 10%, 6.3V, X5R | SMD-0201 | 33n | GRM033R60J333KE01D | Murata | K:\GsiLib\Datasheets\Murata\GRM033R60J333KE01-01.pdf |  | M.Traxler | P.Skott | 26067
4 | 211 | C52-C57,C131-C134,C165,C176-C181,C235-C237,C287-C292,C388,C389,C405,C406,C454-C461,C489-C496,C527-C534,C562-C569,C956,C957,C966,C967,C976,C977,C986,C987,C996,C997,C1006,C1007,C1016,C1017,C1026,C1027,C1036,C1037,C1046,C1047,C1056,C1057,C1066,C1067,C1076,C1077,C1086,C1087,C1096,C1097,C1106,C1107,C1116,C1117,C1126,C1127,C1136,C1137,C1146,C1147,C1156,C1157,C1166,C1167,C1176,C1177,C1186,C1187,C1196,C1197,C1206,C1207,C1216,C1217,C1226,C1227,C1236,C1237,C1246,C1247,C1256,C1257,C1266,C1267,C1276,C1277,C1286,C1287,C1296,C1297,C1306,C1307,C1316,C1317,C1326,C1327,C1336,C1337,C1346,C1347,C1356,C1357,C1366,C1367,C1376,C1377,C1386,C1387,C1396,C1397,C1406,C1407,C1416,C1417,C1426,C1427,C1436,C1437,C1446,C1447,C1456,C1457,C1466,C1467,C1476,C1477,C1486,C1487,C1496,C1497,C1506,C1507,C1516,C1517,C1526,C1527,C1536,C1537,C1546,C1547,C1556,C1557,C1566,C1567,C1576,C1577,C1586,C1587,C1623-C1628,C1710-C1717,C2939-C2942,C2946-C2948 | Capacitor, Ceramic, SMD-0201, 10n, 10%, 16V, X7R | SMD-0201 | 10n |  |  |  |  | H.Heggen | G.May | 26503
5 | 11 | C182,C185,C219,C293,C296,C302,C320,C337,C341,C369,C373 | Capacitor, Ceramic, SMD-0603, 47u, 15%, 6.3V, X5R | SMD-0603 | 47u | GRM188R60J476ME15# | Murata | K:\GsiLib\Datasheets\Murata\GRM188R60J476ME15.pdf |  | M.Traxler | G.May | 26471
6 | 35 | C225-C227,C444-C451,C479-C486,C517-C524,C552-C559 | Capacitor, Ceramic, SMD-0201, 47n, 10%, 16V, X7R | SMD-0201 | 47n | GRM033R61C473KE84D | Murata | K:\GsiLib\Datasheets\Murata\GRM033R70J103KA01#.pdf |  | M.Traxler | P.Skott | 25989
7 | 2 | C409,C410 | Capacitor, Ceramic, SMD-0201, 1n, 10%, 50V, X7R | SMD-0201 | 1n | GRM033R71H102KA12 | Murata | K:\GsiLib\Datasheets\Murata\GRM033R71H102KA12.pdf |  | M.Traxler | H.Kayan | 26088
8 | 128 | C951,C953,C961,C963,C971,C973,C981,C983,C991,C993,C1001,C1003,C1011,C1013,C1021,C1023,C1031,C1033,C1041,C1043,C1051,C1053,C1061,C1063,C1071,C1073,C1081,C1083,C1091,C1093,C1101,C1103,C1111,C1113,C1121,C1123,C1131,C1133,C1141,C1143,C1151,C1153,C1161,C1163,C1171,C1173,C1181,C1183,C1191,C1193,C1201,C1203,C1211,C1213,C1221,C1223,C1231,C1233,C1241,C1243,C1251,C1253,C1261,C1263,C1271,C1273,C1281,C1283,C1291,C1293,C1301,C1303,C1311,C1313,C1321,C1323,C1331,C1333,C1341,C1343,C1351,C1353,C1361,C1363,C1371,C1373,C1381,C1383,C1391,C1393,C1401,C1403,C1411,C1413,C1421,C1423,C1431,C1433,C1441,C1443,C1451,C1453,C1461,C1463,C1471,C1473,C1481,C1483,C1491,C1493,C1501,C1503,C1511,C1513,C1521,C1523,C1531,C1533,C1541,C1543,C1551,C1553,C1561,C1563,C1571,C1573,C1581,C1583 | Capacitor, Ceramic, SMD-0201, 4.7n, 10%, 6.3V, X7R | SMD-0201 | 4.7n | GRM033R70J472KA01 | Murata | K:\GsiLib\Datasheets\Murata\GRM033R70J472KA01.pdf |  | M.Traxler | H.Kayan | 26083
9 | 128 | C955,C959,C965,C969,C975,C979,C985,C989,C995,C999,C1005,C1009,C1015,C1019,C1025,C1029,C1035,C1039,C1045,C1049,C1055,C1059,C1065,C1069,C1075,C1079,C1085,C1089,C1095,C1099,C1105,C1109,C1115,C1119,C1125,C1129,C1135,C1139,C1145,C1149,C1155,C1159,C1165,C1169,C1175,C1179,C1185,C1189,C1195,C1199,C1205,C1209,C1215,C1219,C1225,C1229,C1235,C1239,C1245,C1249,C1255,C1259,C1265,C1269,C1275,C1279,C1285,C1289,C1295,C1299,C1305,C1309,C1315,C1319,C1325,C1329,C1335,C1339,C1345,C1349,C1355,C1359,C1365,C1369,C1375,C1379,C1385,C1389,C1395,C1399,C1405,C1409,C1415,C1419,C1425,C1429,C1435,C1439,C1445,C1449,C1455,C1459,C1465,C1469,C1475,C1479,C1485,C1489,C1495,C1499,C1505,C1509,C1515,C1519,C1525,C1529,C1535,C1539,C1545,C1549,C1555,C1559,C1565,C1569,C1575,C1579,C1585,C1589 | Capacitor, Ceramic, SMD-0201, 1p, 10%, 25V, COG | SMD-0201 | 1p | GJM0335C1E1R0BB01D | Murata | K:\GsiLib\Datasheets\Murata\GJM0335C1E1R0BB01#.pdf |  | M.Traxler | P.Skott | 25983
10 | 64 | C958,C968,C978,C988,C998,C1008,C1018,C1028,C1038,C1048,C1058,C1068,C1078,C1088,C1098,C1108,C1118,C1128,C1138,C1148,C1158,C1168,C1178,C1188,C1198,C1208,C1218,C1228,C1238,C1248,C1258,C1268,C1278,C1288,C1298,C1308,C1318,C1328,C1338,C1348,C1358,C1368,C1378,C1388,C1398,C1408,C1418,C1428,C1438,C1448,C1458,C1468,C1478,C1488,C1498,C1508,C1518,C1528,C1538,C1548,C1558,C1568,C1578,C1588 | Capacitor, Ceramic, SMD-0201, 2.7p, 10%, 25V, COG | SMD-0201 | 2.7p | GJM0335C1E2R7BB01D | Murata | K:\GsiLib\Datasheets\Murata\GJM335C1E2R7BB01#.pdf |  | M.Traxler | P.Skott | 25984
11 | 2 | C1902,C1903 | Capacitor, Ceramic, SMD-0402, 100n, 10%, 16V, X7R | SMD-0402 | 100n |  |  |  |  | G.May | G.May | 24583
12 | 64 | C1905,C1908,C1911,C1914,C1917,C1920,C1923,C1926,C1929,C1932,C1935,C1938,C1941,C1944,C1947,C1950,C1953,C1956,C1959,C1962,C1965,C1968,C1971,C1974,C1977,C1980,C1983,C1986,C1989,C1992,C1995,C1998,C2001,C2004,C2007,C2010,C2013,C2016,C2019,C2022,C2025,C2028,C2031,C2034,C2037,C2040,C2043,C2046,C2049,C2052,C2055,C2058,C2061,C2064,C2067,C2070,C2073,C2076,C2079,C2082,C2085,C2088,C2091,C2094 | Capacitor, Ceramic, SMD-0201, 1u, 20%, 6.3V, X5R | SMD-0201 | 1u | GRM033R60J105MEA2D | Murata | K:\GsiLib\Datasheets\Murata\GRM033R60J105MEA2#.pdf |  | M.Traxler | P.Skott | 25987
13 | 4 | C2906-C2909 | Capacitor, Ceramic, SMD-0201, 1.5n, 10%, 50V, X7R | SMD-0201 | 1.5n | GRM033R71H152KA12 | Murata | K:\GsiLib\Datasheets\Murata\GRM033R71H152KA12.pdf |  | M.Traxler | H.Kayan | 26549
14 | 2 | D1,D9 | LED, Single, Green, SMD-0402, SML-P11MT | SMD-0402 | SML-P11MT | SML-P11MT | Rohm | K:\GsiLib\Datasheets\Rohm\sml-P11.pdf |  | M.Traxler | P.Skott | 25441
15 | 2 | D3,D10 | LED, Single, Orange, SMD-0402, SML-P11DT | SMD-0402 | SML-P11DT | SML-P11DT | Rohm | K:\GsiLib\Datasheets\Rohm\sml-P11.pdf |  | M.Traxler | P.Skott | 25443
16 | 2 | FLASH1,FLASH2 | IC-Digital, Memory, High Performance, USON-8, MX25R6435FZAIH0, 64Mb | USON-8 | MX25R6435FZAIH0 | MX25R6435FZAIH0 | Macronix | K:\GsiLib\Datasheets\Macronix\MX25R6435F.pdf |  | H.Heggen | G.May | 26544
17 | 4 | J4,J5,J9,J10 | Connector, Testpin, Testpin-0402, Size 0.6mmX0.6mm |  | Testpin-0402 |  |  |  |  | M.Traxler | S.Voltz | 22992
18 | 6 | JB2B_A2F1,JB2B_A2F2,JB2B_FPGA2POW1,JB2B_FPGA2POW2,JB2B_POW2BKPL1,JB2B_POW2BKPL2 | Connector, Socket, 2x30-Pin, ERF6-030-03.5-L-DV-A-K, Pitch 0,635mm |  | ERF6-030-03.5-L-DV-A-K | ERF6-030-03.5-L-DV-A-K-XR | Samtec | K:\GsiLib\Datasheets\Samtec\erf6.pdf |  | M.Traxler | H.Kayan | 26547
19 | 4 | JB2B_FPGA_INP1,JB2B_FPGA_INP2,JB2B_POW2FPGA1,JB2B_POW2FPGA2 | Connector, Socket, 2x30-Pin, ERM6-030-01.5-L-DV-A-K, Pitch 0,635mm |  | ERM6-030-01.5-L-DV-A-K | ERM6-030-01.5-L-DV-A-K-XR | Samtec | K:\GsiLib\Datasheets\Samtec\erm6.pdf |  | M.Traxler | H.Kayan | 26548
20 | 1 | JJTAG1 | Connector, Socket, 20-Pin, sd-52892, Type FFC/FPC, 0.5mm Pitch |  | sd-52892 | 52892-2033 | Molex | K:\GsiLib\Datasheets\Molex\52892-2033.pdf |  | M.Traxler | G.May | 25990
21 | 2 | JSENS1,JSENS2 | Connector, Header, High Speed, Straight, 2X40-Pin, SS4-40-3.00-L-D-K-TR |  | SS4-40-3.00-L-D-K-TR | SS4-40-3.00-L-D-K-TR | Samtec | K:\GsiLib\Datasheets\Samtec\SS4-xx-xxx-x-D-x-TR.pdf |  | M.Traxler | H.Kayan | 26541
22 | 4 | L2,L3,L5,L9 | Inductor, RF-Choke, SMD-0603, BLM18EG221SN1, 25%, Chip EMI-Filter Inductor | SMD-0603 | BLM18EG221SN1 | BLM18EG221SN1D | Murata | K:\GsiLib\Datasheets\Murata\BLM18E.pdf |  | W.Panschow | S.Voltz | 25469
23 | 7 | L4,L6-L8,L10-L12 | Inductor, RF-Choke, SMD-0402, BLM15EG221SN1D, 500-700mA, EMI Suppression Filter | SMD-0402 | BLM15EG221SN1D | BLM15EG221SN1D | Murata | K:\GsiLib\Datasheets\Murata\BLM15EG221SN1D.pdf |  | M.Traxler | H.Kayan | 26559
24 | 64 | L169,L171,L173,L175,L177,L179,L181,L183,L185,L187,L189,L191,L193,L195,L197,L199,L201,L203,L205,L207,L209,L211,L213,L215,L217,L219,L221,L223,L225,L227,L229,L231,L233,L235,L237,L239,L241,L243,L245,L247,L249,L251,L253,L255,L257,L259,L261,L263,L265,L267,L269,L271,L273,L275,L277,L279,L281,L283,L285,L287,L289,L291,L293,L295 | Inductor, RF-Choke, SMD-0201, BLM03HD471SN1, 250mA, EMI Suppression Filter | SMD-0201 | BLM03HD471SN1 | BLM03HD471SN1D | Murata | K:\GsiLib\Datasheets\Murata\BLM03HD471SN1D.pdf |  | M.Traxler | P.Skott | 25979
25 | 64 | L170,L172,L174,L176,L178,L180,L182,L184,L186,L188,L190,L192,L194,L196,L198,L200,L202,L204,L206,L208,L210,L212,L214,L216,L218,L220,L222,L224,L226,L228,L230,L232,L234,L236,L238,L240,L242,L244,L246,L248,L250,L252,L254,L256,L258,L260,L262,L264,L266,L268,L270,L272,L274,L276,L278,L280,L282,L284,L286,L288,L290,L292,L294,L296 | Inductor, Fixed, SMD-0402, 2uH, 10%, 3,2Ohm,130mA | SMD-0402 | 2uH | LQW15CA2R0K00 | Murata | K:\GsiLib\Datasheets\Murata\LQW15CA2R0K00.pdf |  | M.Traxler | P.Skott | 25974
26 | 64 | Q1-Q64 | Transistor, NPN, SOT343F, BFU760F, Wideband, Si/Ge, RF | SOT343F | BFU760F | BFU760F | NXP | K:\GsiLib\Datasheets\NXP\BFU760F.pdf |  | M.Traxler | G.May | 25973
27 | 149 | R8,R51-R53,R437,R445-R447,R450,R452-R463,R597-R724 | Resistor, Thick Film, SMD-0201, 10k, 1%, 200 ppm/K, 0.05W | SMD-0201 | 10k | RC0201JR-0710KL | Yageo | K:\GsiLib\Datasheets\Yageo\RC0201_XXX.pdf |  | M.Traxler | P.Skott | 25988
28 | 2 | R14,R35 | Resistor, Thick Film, SMD-0201, 750R, 1%, 200 ppm/K, 0.05W | SMD-0201 | 750R | RC0201JR-07750RL | Yageo | K:\GsiLib\Datasheets\Yageo\RC0201_XXX.pdf |  | M.Traxler | H.Kayan | 26099
29 | 2 | R15,R36 | Resistor, Thick Film, SMD-0201, 1.8k, 1%, 25V, 200 ppm/K, 0.05W | SMD-0201 | 1.8k | RC0201JR-071K8L | Yageo | K:\GsiLib\Datasheets\Yageo\RC0201_XXX.pdf |  | M.Traxler | G.May | 26542
30 | 17 | R18,R49,R54,R55,R65-R68,R436,R443,R448,R449,R464,R473,R478,R483,R725 | Resistor, Thick Film, SMD-0201, 0R, Zero Ohm Jumper | SMD-0201 | 0R | RC0201JR-070RL | Yageo | K:\GsiLib\Datasheets\Yageo\RC0201_XXX.pdf |  | M.Traxler | G.May | 26211
31 | 72 | R25-R28,R237-R240,R242,R245,R248,R251,R254,R257,R260,R263,R266,R269,R272,R275,R278,R281,R284,R287,R290,R293,R296,R299,R302,R305,R308,R311,R314,R317,R320,R323,R326,R329,R332,R335,R338,R341,R344,R347,R350,R353,R356,R359,R362,R365,R368,R371,R374,R377,R380,R383,R386,R389,R392,R395,R398,R401,R404,R407,R410,R413,R416,R419,R422,R425,R428,R431 | Resistor, Thick Film, SMD-0201, 8.2k, 1%, 200 ppm/K, 0.05W | SMD-0201 | 8.2k | ERJ-1GEF8201C | Panasonic | K:\GsiLib\Datasheets\Panasonic\ERJ_G,R,E_Rev08.pdf |  | M.Traxler | P.Skott | 25986
32 | 3 | R30,R33,R726 | Resistor, Thick Film, SMD-0201, 4.7k, 1%, 25V, 200 ppm/K, 0.05W | SMD-0201 | 4.7k | RC0201JR-074K7L RC0201FR-074K7L | Yageo | K:\GsiLib\Datasheets\Yageo\RC0201_XXX.pdf |  | M.Traxler | G.May | 26543
33 | 1 | R56 | Resistor, Thick Film, SMD-0201, 4.99k, 1%, 30V, 200 ppm/K | SMD-0201 | 4.99k |  |  |  |  | M.Traxler | H.Kayan | 26582
34 | 128 | R241,R243,R244,R246,R247,R249,R250,R252,R253,R255,R256,R258,R259,R261,R262,R264,R265,R267,R268,R270,R271,R273,R274,R276,R277,R279,R280,R282,R283,R285,R286,R288,R289,R291,R292,R294,R295,R297,R298,R300,R301,R303,R304,R306,R307,R309,R310,R312,R313,R315,R316,R318,R319,R321,R322,R324,R325,R327,R328,R330,R331,R333,R334,R336,R337,R339,R340,R342,R343,R345,R346,R348,R349,R351,R352,R354,R355,R357,R358,R360,R361,R363,R364,R366,R367,R369,R370,R372,R373,R375,R376,R378,R379,R381,R382,R384,R385,R387,R388,R390,R391,R393,R394,R396,R397,R399,R400,R402,R403,R405,R406,R408,R409,R411,R412,R414,R415,R417,R418,R420,R421,R423,R424,R426,R427,R429,R430,R432 | Resistor, Thick Film, SMD-0201, 150R, 1%, 200 ppm/K, 0.05W | SMD-0201 | 150R | ERJ-1GEF1500C | Panasonic | K:\GsiLib\Datasheets\Panasonic\ERJ_G,R,E_Rev08.pdf |  | M.Traxler | P.Skott | 25985
35 | 1 | R465 | Resistor, Thick Film, SMD-0402, 18k, 1%, 50V, 100 ppm/K, 0.063W | SMD-0402 | 18k |  |  |  |  | G.May | G.May | 22844
36 | 4 | R466,R470,R475,R480 | Resistor, Thick Film, SMD-0201, 100k, 1%, 30V, 200 ppm/K | SMD-0201 | 100k |  |  |  |  | M.Traxler | H.Kayan | 26575
37 | 4 | R467,R471,R476,R481 | Resistor, Thick Film, SMD-0201, 3.92k, 1%, 30V, 200 ppm/K | SMD-0201 | 3.92k |  |  |  |  | M.Traxler | H.Kayan | 26576
38 | 8 | R468,R472,R477,R482,R593-R596 | Resistor, Thick Film, SMD-0201, 2k, 1%, 200 ppm/K, 0.05W | SMD-0201 | 2k | RC0201FR-072KL | Yageo | K:\GsiLib\Datasheets\Yageo\RC0201_XXX.pdf |  | M.Traxler | H.Kayan | 26131
39 | 1 | R469 | Resistor, Thick Film, SMD-0402, 17.8k, 1%, 50V, 100 ppm/K, 0.063W | SMD-0402 | 17.8k |  |  |  |  | G.May | G.May | 21271
40 | 1 | R474 | Resistor, Thick Film, SMD-0402, 45.3k, 1%, 50V, 100 ppm/K, 0.063W | SMD-0402 | 45.3k |  |  |  |  | G.May | G.May | 21310
41 | 1 | R479 | Resistor, Thick Film, SMD-0402, 16.2k, 1%, 50V, 100 ppm/K, 0.063W | SMD-0402 | 16.2k |  |  |  |  | G.May | G.May | 21267
42 | 2 | RESET_OR2,RESET_OR3 | IC-Digital, Logic, Single Gate, DSBGA-6, SN74LVC1G57YZPR, 1.65V - 5.5V, Configurable Multiple-Function Gate | DSBGA-6 | SN74LVC1G57YZPR | SN74LVC1G57YZPR | Texas Instruments | K:\GsiLib\Datasheets\Texas Instruments\sn74lvc1g57_new.pdf |  | M.Traxler | P.Skott | 25033
43 | 2 | UADC1,UADC2 | IC-Mixedsignal, DAC, Low Power, PQFP-N10, ADS1018IRUGT, 2.0V to 5.5V, 12-Bit | PQFP-N10 | ADS1018IRUGT | ADS1018IRUGT | Texas Instruments | K:\GsiLib\Datasheets\Texas Instruments\ads1018.pdf |  | M.Traxler | P.Skott | 25865
44 | 4 | UDAC1-UDAC4 | IC-Digital, FPGA, UWG-81, LCMXO3LF-4300E-5UWG81CTR50, 4300 LUTs, Fast | UWG-81 | LCMXO3LF-4300E-5UWG81CTR50 | LCMXO3LF-4300E-5UWG81CTR50 | Lattice | K:\GsiLib\Datasheets\Lattice\MACHXO3FAMILYDATASHEET.pdf |  | M.Traxler | P.Skott | 26064
45 | 4 | ULDO_1_1_AMPS1,ULDO_1_1_CORE1,ULDO_1_1_VCCA1,ULDO_2_5 | IC-Power, Voltageregulator, Lowdrop, QFN-20-AB, LT3033IUDC, 3A, Linear, w/ Current Limit | QFN-20-AB | LT3033IUDC | LT3033IUDC#PBF | Linear Technology | K:\GsiLib\Datasheets\Linear Technology\LT3033.pdf |  | M.Traxler | G.May | 26469
46 | 2 | UTDC1,UTDC2 | IC-Digital, FPGA, ECP5, caBGA-381, LFE5UM-85F-8BG381C | caBGA-381 | LFE5UM-85F-8BG381C | LFE5UM-85F-8BG381C | Lattice | K:\GsiLib\Datasheets\Lattice\DS1044.pdf |  | M.Traxler | S.Voltz | 25834
47 | 2 | UTMP1,UTMP2 | IC-Digital, Clock, DSBGA-6, TMP108, 1.4V to 3.6V, Two-Wire Serial Interface in WCSP | DSBGA-6 | TMP108 | TMP108AIYFFT | Texas Instruments | K:\GsiLib\Datasheets\Texas Instruments\TMP108.pdf |  | M.Traxler | H.Kayan | 26113
48 | 2 | UUID1,UUID2 | IC-Digital, Memory, I2Cbus, SOT-23-5, 24AA02UID, 1.5V to 5.5V, Unique 32-bit Serial Number | SOT-23-5 | 24AA02UID | 24AA02UIDT-I/OT | Microchip | K:\GsiLib\Datasheets\Microchip\24AA02UID.pdf |  | M.Traxler | H.Kayan | 26114
49 | 1 | XOSC_CAL1 | Crystal, Oscillator, SG3225VAN, 2.5V - 3.3V, 73,5-700MHz, LV-PECL or LVDS, Output Enable/Standby |  | SG3225VAN | SG3225VAN 200.000000M-KEGA3 | Epson | K:\GsiLib\Datasheets\Epson\sg3225van.pdf |  | M.Traxler | P.Skott | 25976